## Worksheet
Adult traits
Body size (max) | A measurement of the longest dimension of a body, typically between two distinct ends of the body. In polychaetes, this is the length from the head to the pygidium without appendages like antennae or cirri. In the Polytraits database there are 7 different classes (modalities) for this trait. For the coding of modalities, the maximum body size that is reported in the literature for a species is chosen.
Modalities:
< 2.5 mm | Maximum body size up to 2.5 mm.
2.5 mm – 10 mm | Maximum body size from 2.5 to 10 mm.
11 mm – 20 mm | Maximum body size from 11 to 20 mm.
21 mm – 50 mm | Maximum body size from 21 to 50 mm.
51 mm – 80 mm | Maximum body size from 51 to 80 mm.
81 mm – 100 mm | Maximum body size from 81 to 100 mm.
> 100 mm | Maximum body size more than 100 mm.
Complex species | A group of species which satisfy the biological definition of species, that is, they are reproductively isolated from each other, but they are not morphologically distinguishable (or at least are not readily or reliably distinguishable on a morphological basis) (Mayr and Ashlock 1991).
Modalities:
yes | Complex species reported in the literature.
no | No complex species reported in the literature.
Depth zonation (benthos) | The depth at which an organism occurs. Commonly defined based on ecological features of the zonation.
Modalities:
supralittoral zone | The zone of the shore immediately above the highest water level and subjected to wetting by spray or wave splash (Lincoln et al. 1998).
littoral zone | The area of the foreshore and seabed that is exposed to the air at low tide and submerged at high tide, i.e., the area between tide marks.
sublittoral zone | The zone of the shore immediately below the lowest water level and the edge of the continental shelf (ca. 200 m).
bathyal zone | The steep descent zone from 200 m to 4000 m depth.
abyssal zone | The zone between 4000 – 6000 m depth (Lincoln et al. 1998).
hadal zone | The sea floor deeper than 6000 m, such as that of the oceanic trenches.
Depth zonation (pelagic) | The depth at which an organism occurs in the water column. Commonly defined based on ecological features of the zonation.
Modalities:
epipelagic zone | The zone of an ocean from the surface to 200 m where photosynthesis can occur, due to the penetration of light.
mesopelagic zone | Water column from the upper aphotic zone (ca. 200 m) to a depth of ca. 1000 m (MarLIN 2013).
bathypelagic zone | Water column from ca. 1000 m to a depth of ca. 2500 m (MarLIN 2013).
abyssopelagic zone | The zone of the ocean below the bathypelagic zone, with its lowest boundary at about 6000 m.
hadalpelagic zone | The zone of an ocean in oceanic trenches, lying between 6000 m and 10000 m.
Ecosystem engineering | Organisms can be considered as ecosystem engineers when they directly or indirectly modulate the availability of resources to other species, by causing physical state changes in biotic or abiotic materials. In so doing they modify, maintain and/or create habitats (Jones et al. 1994).
Modalities:
yes | “Umbrella term”. Used to capture information that a species is an ecosystem engineer, without specifying the type of engineering.
no | “Umbrella term”. Used to capture information that a species is not an ecosystem engineer.
biodiffusor | Biodiffusors include organisms with activities that usually result in a constant and random local sediment biomixing over short distances (Kristensen et al. 2012).
upward conveyor | Upward conveyors are vertically oriented species that typically feed head-down at depth in the sediment. Vertically oriented head-down feeders actively select and ingest particles at the deeper sediments and egest these non-locally as faeces in the sediment surface (Kristensen et al. 2012).
downward conveyour | Downward conveyors exhibit a feeding strategy opposite to that of upward conveyors. Vertically oriented head-up feeders actively select and ingest particles at the surface and egest these non-locally as faeces in deeper sediment strata (Kristensen et al. 2012).
regenerator | Regenerators are excavators that dig and continuously maintain burrows in the sediment and by doing so they mechanically transfer sediment from depth to the surface.
blind-ended ventilation | Ventilation occurs when animals flush their burrows with overlying water for respiratory and feeding purposes. Blind-ended ventilation occurs when I-shaped burrows are flushed uni- or bidirectionally depending on the permeability of the sediment (Kristensen et al. 2012).
open-ended ventilation | In open-ended ventilation the burrows are U-shaped and can be flushed easily from one end to the other (Kristensen et al. 2012).
habitat-building (reef-forming) | Species which create structures which in turn form new habitats for other species.
Feeding structure | The feeding structures of the polychaetes vary, reflecting the diversity of feeding types. There are two major anatomical/morphological features involved in the polychaetes feeding: the pharynx and the feeding structures of the prostomium (e.g. palps) (Rouse and Pleijel 2006).
Modalities:
simple axial pharynx | A sac-like pharynx relying on fluid pressure from the coelom for eversion (Rouse and Pleijel 2006).
ventral buccal organ (simple) | A variable set of folds, musculature and glands, present on the ventral side of many polychaetes, is usually referred to as a ventral pharynx and is the most common form in Polychaeta (Rouse and Pleijel 2006).
ventral muscular pharynx | The ventral and lateral walls of the buccal region are muscular and the lining is sclerotized into a varying number of eversible jaw pieces. The jaws are separated into a pair of ventral mandibles and two or more pairs of lateral maxillae (Rouse and Pleijel 2006).
muscular axial pharynx | The pharynx has thickened, strongly muscular walls and can be retracted into a sheath. In other cases the pharynx is partially retracted and partially inverted. The mouth proper is located at the tip of the pharynx when fully everted (Rouse and Pleijel 2006).
buccal organ absent or occluded | The buccal cavity lacks obvious differentiation of the wall and it is not eversible. In some species, if the buccal cavity is present at all, it is only a transient larval structure and becomes completely occluded (Rouse and Pleijel 2006).
accessory feeding structures | Other structures as palps, tentacles or a radiolar crown ("grooved palps").
Feeding type | The common diet of an organism that includes the food items which are enzymatically and behaviourally capable of using.
Modalities:
predator | An organism that feeds by preying on other organisms, killing them for food (MarLIN 2013).
suspension feeder | Any organism which feeds on particulate organic matter, including plankton, suspended in the water column (MarLIN 2013).
non-selective deposit feeder | An organism that feeds on mud or sand and may show a little discrimination in the size or type of particles eaten. The sediment is ingested and any digestible organic material is assimilated as it passes through the alimentary canal.
selective deposit feeder | Some deposit feeders do not ingest sediment haphazardly but use their palps or buccal organs to sort organic material from the sediment prior to ingestion. The method of sorting varies according to the types of palps present.
deposit feeder (selective or non-selective) | “Umbrella term”. Any organism which feeds on fragmented particulate organic matter from the substratum (MarLIN 2013). This modality should be filled in if nothing about the selectivity of the deposit feeding is known.
omnivore | Organisms which feed on a mixed diet including plant and animal material (MarLIN 2013).
scavenger | Any organism that actively feeds on dead animals.
herbivore | An animal that feeds on plants or algae, or parts of them.
Habitat type | The place in which an organism lives. It is defined for the marine environment according to geographical location, physiographic features as well as the physical and chemical environment (including salinity, wave exposure, strength of tidal streams, geology, biological zone, substratum, 'features' (e.g. crevices, overhangs, rockpools) and 'modifiers' (e.g. sand-scour, wave-surge, substratum mobility) (MarLIN 2013). The modalities of this trait might be expanded in the future and/or merged with the trait "Physiographic feature".
Modalities:
algae | Macroalgae surfaces, such as Laminaria spp., or fucoids.
biogenic reef | Solid, massive structure which is created by accumulations of organisms, usually rising from the seabed, or at least clearly forming a substantial, discrete community or habitat which is very different from the surrounding seabed. The structure of the reef may be composed almost entirely of the reef building organism and its tubes or shells, or it may to some degree be composed of sediments, stones and shells bound together by the organisms (Holt et al. 1998).
caves | A hollow normally eroded in a cliff, with the penetration being greater than the width at the entrance (Sunamura 1992). Caves can also be formed by boulders (MarLIN 2013).
crevices / fissures | Crevices are narrow cracks in a hard substratum < 10 mm wide at its entrance, with the penetration being greater than the width at the entrance. Fissures are cracks in a hard substratum > 10 mm wide at its entrance, with the depth being greater than the width at the entrance (MarLIN 2013).
maerl / coralligenous habitats | A coralligenous habitat is defined by the presence of a bioherm of coralline algae grown at low irradiance levels and in relatively calm waters (Ballesteros 2006). Maerl denotes loose-lying, normally non-geniculate (i.e. not jointed), coralline red algae. Depending on the terminology used, maerl refers either to a class of rhodoliths, or may be considered distinct from rhodoliths in lacking a non-algal core. Maerl beds are composed of living or dead unattached corallines forming accumulations with or without terrigenous material (Birkett et al. 1998).
other species | Epibiont of other species.
overhangs | An overhanging part of a rock formation.
rockpools | A depression in the littoral zone of a rocky seashore, where, during low tide, seawater is left behind (MarLIN 2013).
salt marsh | A marsh whose water contains a considerable quantity of dissolved salts.
seagrass | Habitat associated with seagrass meadows communities. Seagrasses are flowering plants that are adapted to living fully submerged and rooted in estuarine and marine environments (MarLIN 2013).
strandline | A line on the shore composing debris deposited by a receding tide; commonly used to denote the line of debris at the level of extreme high water (MarLIN 2013).
under boulders | Under unattached rocks that can be very large (> 1024 mm), large (512 – 1024 mm) or small (256 – 512 mm) (MarLIN 2013).
water column | Pelagic habitat.
soft sediments | Deposits with a high water content (near or above the liquid limit), where the percolating skeleton is made of fine-grained soils (clay fraction above ~ 20%), with a high degree of saturation, and subjected to low effective confinement (Klein and Santamarina 2005).
Intra- and interspecific competition | The simultaneous demand by two or more organisms or populations or species for an essential common resource that is actually or potentially in limited supply or the detrimental interaction between two or more organisms or species seeking a common resource that is not limited (Eleftheriou 1997).
Modalities:
annelida (adults) | Competition with other annelids that are in adult stage. The interaction can be between different organisms, populations or species.
crustacea (adults) | Competition with crustaceans that are in adult stage.
annelida (larvae) | Competition with other annelids that are in larval stage. The interaction can be between different organisms, populations or species.
crustacea (larvae) | Competition with crustaceans that are in larval stage.
mollusca | Competition with mollusks.
Lifespan | Maximum length of time that any particular organism can be expected to live.
Modalities:
≤ 1 year | Life span shorter than a year.
1 – 3 years | Life span between 1 and 3 years.
3 – 5 years | Life span between 3 and 5 years.
≥ 5 years | Life span more than 5 years.
Migrations of adult | Movement of an organism or group from one habitat or location to another (MarLIN 2013). This trait is poorly defined for invertebrates. Within the context of this database it will likely be redefined or become obsolete.
Modalities:
yes | “Umbrella term”. Used to capture information that a species in its adult stage is migratory.
no | “Umbrella term”. Used to capture information that a species in its adult stage is non-migratory and remains within the same area.
Mobility of adult | The capability of an organism to move spontaneously and freely (MarLIN 2013).
Modalities:
crawler | An organism that moves along on the substratum via movements of its legs, appendages (e.g. parapodia and chaetae) or muscles (MarLIN 2013).
burrower | An organism that lives or moves in a burrow in soft sediments.
swimmer | An organism that swims through the water column via movements of its fins, legs or appendages, via undulatory movements of the body or via jet propulsion; includes pelagic phases during reproduction (swarming at the surface) (MarLIN 2013).
non-motile / semi-motile | Permanently attached to a substratum (non-motile) or capable of movement across (or through) it (semi-motile) (MarLIN 2013).
Physiographic feature | The general physical characteristics of the marine environment in which an organism lives (MarLIN 2013). The modalities of this trait might be expanded in the future and /or merged with the trait "Habitat".
Modalities:
open coast | Any part of the coast not within a marine inlet, strait or lagoon, including offshore rocks and small islands. This includes MNCR types; Linear coast, Islands / Rocks and Semi-enclosed coast.
offshore seabed | Seabed beyond three miles (5 km) from the shore.
strait | Strait is a narrow channel of water that connects two larger bodies of water, and thus lies between two land masses.
fjord | Fjord is a long and narrow sea inlet with high steeply sloped walled sides. A fjord is a landform created during a period of glaciation. Includes also sea lochs.
ria | Ria is a submergent coastal landform where sea levels rise either in relation to the land or as a result of eustatic sea level change; where the global sea levels rise or isostatic sea level change; where the land sinks. When this happens valleys which were previously at sea level become submerged. Includes also voes.
estuary | A semi-enclosed coastal body of water with one or more rivers or streams flowing into it, and with a free connection to the open sea.
enclosed coast / embayment | An area of water bordered by land on three sides. Includes also harbours and marinas.
lagoon | Enclosed bodies of water separated or partially separated from the sea by shingle, sand or sometimes rock and with a restricted exchange of water with the sea, yielding varying salinity regimes.
hydrothermal vents | A marine hydrothermal vent is a marine benthic feature where heat generated due to tectonic activity, either at divergent plate boundaries or convergent ocean plates where back-arc spreading occurs, is released or 'vented' to the surface. The resultant high temperature water jets are laden with dissolved metals and minerals.
Predated by | Organism categories that feed by preying on the present species. The modalities of this trait might be expanded in the future.
Modalities:
annelids | Prey for other annelids.
crustaceans | Prey for crustacean species.
fish | Prey for fish species.
birds | Prey for bird species.
mollusks | Prey for mollusks.
echinoderms | Prey for echinoderm species.
Sociability | “Umbrella term”. Used to capture information that an organism, population or species is living alone or interacting with others forming groups/communities or colonies (through asexual reproduction). This term and its modalities are poorly defined and will likely be re-defined within the context of this database.
Modalities:
algae | Species that interact/live with algae.
seagrasses | Species that interact/live with seagrass meadows.
annelids | Species that interact/live with annelids.
bacteria | Species that interact/live with bacteria.
crustaceans | Species that interact/live with crustaceans.
fish | Species that interact/live with fish.
mollusks | Species that interact/live with mollusks.
nematodes | Species that interact/live with nematodes.
echinoderms | Species that interact/live with echinoderms.
cnidarians | Species that interact/live with cnidarians.
poriferans | Species that interact/live with poriferans.
branchiostomids | Species that interact/live with branchiostomids.
bryozoans | Species that interact/live with bryozoans.
entoproctans | Species that interact/live with entoproctans.
Substrate type | The surface on which an organism lives. The substrate may simply provide structural support, or may provide nutrients (MarLIN 2013).
Modalities:
bedrock | Any stable hard substratum not separated into boulders or smaller sediment units.
large to very large boulders | Unattached rock, of large (512 – 1024 mm) or very large (> 1024 mm) size (MarLIN 2013).
small boulders | Unattached rock, of small (256 – 512 mm) size (MarLIN 2013).
cobbles | Sediment characterised by an average particle diameter between 64 and 256 mm.
pebbles | Sediment characterised by an average particle diameter between 4 and 64 mm.
gravel | An environmental material which is composed of pieces of rock that are at least two millimeters (2 mm) in its largest dimension and no more than 75 millimeters.
sandy gravel | 50 – 80% gravel; 20 – 50% sand.
muddy gravel | 50 – 80% gravel; 20 – 50% mud.
muddy sandy gravel | 50 – 80% gravel; 20 – 50% mud and sand.
coarse clean sand | Sediment particles diameter between 0.5 – 4 mm; the sand fraction is > 80%.
fine clean sand | Sediment particles diameter between 0.063 – 0.5 mm; the sand fraction is > 80%.
gravelly sand | 50 – 80% sand; 20 – 50% gravel.
muddy gravelly sand | 50 – 80% sand; 20 – 50% mud and sand.
muddy sand | 50 – 80% sand; 20 – 50% mud.
sandy mud | 50 – 80% mud; 20 – 50% sand.
sandy gravelly mud | 50 – 80% mud; 20 – 50% sand and gravel.
gravelly mud | 50 – 80% mud; 20 – 50% gravel.
mud | Fine particles of silt and/or clay < 0.063 mm; the silt/clay fraction is > 80% (MarLIN 2013).
silt | Sediment characterised by an average particle diameter between 3.9 and 63 micrometers.
clay | Sediment characterised by an average particle diameter between 1 and 3.9 micrometers.
mixed | Mixtures of a variety of sediment types composed of pebble/gravel/sand/mud. This category includes muddy gravels, muddy sandy gravels, gravelly muds, and muddy gravelly sands.
artificial | E.g. wood, metal or concrete structures.
Survival salinity | The range of salinity in which an organism is capable to survive and grow (MarLIN 2013). The modalities of this trait will be refined in the future to capture also hypersaline and freshwater species.
Modalities:
full salinity | The capability of an organism to live in environments of average marine water salinity (30 – 40 ‰).
variable salinity | The capability of an organism to live in environments of variable salinity (18 – 40 ‰).
reduced salinity | The capability of an organism to live in brackish water having a wide range of salinity between 18 ‰ and 30 ‰.
low salinity | The capability of an organism to live in brackish water with low salinity (< 18 ‰).
Survival temperature | The range of temperature in which an organism is capable to survive and grow.
Modalities:
cold waters | The capability of an organism to live in cold water environments (< 0 – 10 °C).
warm / temperate / subtropical waters | The capability of an organism to live in environments of average temperatures (10 – 25 °C).
tropical waters | The capability of an organism to live in warm water environments (> 25 °C).
Tolerance (AMBI index) | The sensitivity of an organism to organic enrichment, classfied through the AMBI index (Borja et al. 2000).
Modalities:
group I | Species very sensitive to organic enrichment and present under unpolluted conditions (initial state).
group II | Species indifferent to enrichment, always present in low densities with non-significant variations with time (from initial state to slightly unbalanced condition).
group III | Species tolerant to excess organic matter enrichment. These species may occur under normal conditions, but their populations are stimulated by organic enrichment (slightly unbalanced condition).
group IV | Second-order opportunistic species (slightly to pronouncedly unbalanced condition).
group V | First-order opportunistic species (pronouncedly unbalanced condition).
Tube/burrow material | Materials used for the construction of an organism’s tube or burrow (if present).
Modalities:
clay | Tubes/burrows constructed of clay, a group of hydrous aluminium phyllosilicate minerals that are typically less than 3.9 micrometres in diameter.
gravel | Tubes/burrows constructed of gravel, an environmental material which is composed of pieces of rock that are at least two millimeters (2 mm) in its largest dimension and no more than 75 millimeters.
sand | Tubes/burrows constructed of sand, a naturally occurring granular material composed of finely divided rock and mineral particles.
mud | Tubes/burrows constructed of mud, a liquid or semi-liquid mixture of water and fine particles of silt and/or clay < 0.063 mm; the silt/clay fraction is > 80% (MarLIN 2013).
biogenic detritus | Tubes/burrows constructed of dead skeleton materials found in the environment (e.g. shells, algal parts).
secretions | Tubes/burrows constructed of bodily secretions, usually mucus.
calcium carbonate | Tubes constructed of calcium carbonate.
Typically feeds on | The type of food an organism prefers. The modalities of this trait might be expanded in the future.
Modalities:
algae | Algae as food source.
bacteria | Bacteria as food source.
annelids | Annelida as food source
ciliates | Ciliates as food source.
crustaceans | Crustaceans as food source.
diatoms | Diatoms as food source.
flagellates | Flagellates as food source.
foraminiferans | Foraminiferans as food source.
mollusks | Mollusks as food source.
detritus | Particles of organic material from dead and decomposing organisms as food source.
sediment | Unselective ingestion of sediment.
fish | Fish, incl. their larvae, as food source.
ascidians | Ascidians, incl. their larvae, as food source.
echinoderms | Echinoderms, incl. their larvae, as food source.
cnidarians | Cnidarians as food source.
Larval stage traits
Habitat type of settlement / early development | Habitat type of the larval settlement and early development after metamorphosis.
Modalities:
algae | Macroalgae surfaces, such as Laminaria spp., or fucoids.
biogenic reef | Solid, massive structure which is created by accumulations of organisms, usually rising from the seabed, or at least clearly forming a substantial, discrete community or habitat which is very different from the surrounding seabed. The structure of the reef may be composed almost entirely of the reef building organism and its tubes or shells, or it may to some degree be composed of sediments, stones and shells bound together by the organisms (Holt et al. 1998).
caves | A hollow normally eroded in a cliff, with the penetration being greater than the width at the entrance (Sunamura 1992). Caves can also be formed by boulders (MarLIN 2013).
crevices / fissures | Crevices are narrow cracks in a hard substratum < 10 mm wide at its entrance, with the penetration being greater than the width at the entrance. Fissures are cracks in a hard substratum > 10 mm wide at its entrance, with the depth being greater than the width at the entrance (MarLIN 2013).
maerl / coralligenous habitats | A coralligenous habitat is defined by the presence of a bioherm of coralline algae grown at low irradiance levels and in relatively calm waters (Ballesteros 2006). Maerl denotes loose-lying, normally non-geniculate (i.e. not jointed), coralline red algae. Depending on the terminology used, maerl refers either to a class of rhodoliths, or may be considered distinct from rhodoliths in lacking a non-algal core. Maerl beds are composed of living or dead unattached corallines forming accumulations with or without terrigenous material (Birkett et al. 1998).
other species | Epibiont of other species.
overhangs | An overhanging part of a rock formation.
rockpools | A depression in the littoral zone of a rocky seashore, where, during low tide, seawater is left behind (MarLIN 2013).
salt marsh | A marsh whose water contains a considerable quantity of dissolved salts.
seagrass | Habitat associated with seagrass meadows communities. Seagrasses are flowering plants that are adapted to living fully submerged and rooted in estuarine and marine environments (MarLIN 2013).
strandline | A line on the shore composing debris deposited by a receding tide; commonly used to denote the line of debris at the level of Extreme High Water (MarLIN 2013).
under boulders | Under unattached rocks that can be very large (> 1024 mm), large (512 – 1024 mm) or small (256 – 512 mm) (MarLIN 2013).
water column | Pelagic habitat.
soft sediments | Deposits with a high water content (near or above the liquid limit), where the percolating skeleton is made of fine-grained soils (clay fraction above ~ 20%), with a high degree of saturation, and subjected to low effective confinement (Klein and Santamarina 2005).
Juvenile mobility | The capability of a juvenile to move spontaneously and freely.
Modalities:
crawler | An organism that moves along on the substratum via movements of its legs, appendages (e.g. parapodia and chaetae) or muscles (MarLIN 2013).
burrower | An organism that lives or moves in a burrow in soft sediments.
swimmer | An organism that moves through the water column via movements of its fins, legs or appendages, via undulatory movements of the body or via jet propulsion; includes pelagic phases during reproduction (swarming at the surface) (MarLIN 2013).
non-motile / semi-motile | Permanently attached to a substratum (non-motile) or capable of moving across (or through) it (semi-motile) (MarLIN 2013).
Larval development | The mode of development from the larval to the adult stage.
Modalities:
direct development | There are no intermediate larval stage(s) or postembryonic metamorphoses of any kind. Embryonic development culminates in the hatching or birth of a fully formed, albeit miniature adult (Hall and Olson 2003).
indirect development | One or more successive, free-living larval stages intervene between embryo and adult, with a more-or-less abrupt transition, or metamorphosis, between the last larval stage and the adult (Hall and Olson 2003).
Larval feeding type | The existence of two distinct larval types, feeding and non-feeding, has established the current paradigm for larval ecology. Feeding larvae are those that can capture and use exogenous food, whereas non-feeding larvae are those that cannot capture or use exogenous food (McEdward 1995)
Modalities:
planktotrophic | A larval development strategy in which small eggs are converted into larger juveniles by means of larval feeding and growth (Levin and Bridges 1995).
maternally derived nutrition | “Umbrella term” describing the maternal sources of nutrition and including the terms lecithotrophy, adelphophagy, and translocation of nutrients.
Larval mode of development | Larvae development in the water column or on/in soft- or hard-bottom substrates
Modalities:
benthic | Development on or near the bottom of a water body.
pelagic | Development in the water column.
Location of parental care | Defines the location of the parental care (if provided), either near the body of the parent or at a distance from it.
Modalities:
outside microenvironment of the parent | Parental care is provided through e.g. protective structures, but not on the body of the parent or in its immediate living environment (e.g. in a burrow, tube or nest).
within microenvironment of the parent | Parental care is provided either on the body of the parent or in its immediate living environment (e.g. in a burrow, tube or nest).
Metamorphosis amount | Generally, any anatomical remodelling between opposing life-history periods, i.e. between the larval and the adult stage, can be considered as a form of metamorphosis (Nielsen 2000, Nielsen 2009).These changes can be rapid and cataclysmic, or can proceed gradually, depending on the particular developmental basis for the juvenile body plan within the body of the larva (Bishop et al. 2006).
Modalities:
catastrophic | The metamorphosis is accompanied by massive internal change coupled with catastrophic destruction of the larval tissues. Huge chunks of the larval body, its tissues and organs, are digested away and reabsorbed, or simply discarded (Ryan 2011).
non-catastrophic | The adult develops from the juvenile through a process of extension and differential growth, including different larval stages but without a drastic change of the body plan.
Parental care / Brood protection | Any parental trait that enhances the fitness of a parent’s offspring after the offspring is released from the female body (Smiseth et al. 2012). Viviparity and other forms of lecithotrophy are excluded here from this definition and not considered as forms of parental care.
Modalities:
yes | “Umbrella term”. Used to capture information that a species provides parental care to its offspring.
no | Used to capture information that a species does not provide parental care to its offspring beyond supplying them with a small package of yolk that serves as an initial source of nutrition until the offspring are fully capable of feeding for themselves (Smiseth et al. 2012).
Substrate type of settlement | Settlement is defined as the behavioural performance when pelagic larvae descend from the plankton to the benthos, and move upon the substratum with or without attaching to it. Settlement is reversible: a larva can swim up again from the substrate to resettle at another location (Qian and Dahms 2006). The surface on which larvae choose to settle is defined as the substrate of settlement.
Modalities:
hard substrates | “Umbrella term”. Used to capture information that larvae choose some type of hard substrate for their settlement.
sand | Particles defined in three size categories: very coarse sand and granules (1 – 4 mm); medium and coarse sand (0.25 – 1 mm); very fine and fine sand (0.063 – 0.25 mm) (MarLIN 2013).
mud | Fine particles of silt and/or clay, < 0.063 mm diameter; the silt/clay fraction is > 80% (MarLIN 2013).
clay | Sediment characterised by an average particle diameter between 1 and 3.9 micrometers.
silt | Sediment characterised by an average particle diameter between 3.9 and 63 micrometers.
gravel | An environmental material which is composed of pieces of rock that are at least two millimeters (2 mm) in its largest dimension and no more than 75 millimeters.
pebbles | Sediment characterised by an average particle diameter between 4 and 64 mm.
cobbles | Sediment characterised by an average particle diameter between 64 and 256 mm.
boulders | Sediment characterised by an average particle diameter greater than 256 mm.
bacterial / organic biofilm | A complex aggregation of microorganisms marked by the excretion of a protective and adhesive matrix; usually adhering to a substratum.
Reproduction traits
Age at reproductive maturity | Beginning of the first sexual reproductive cycle. Defined as the first ripening of gametes.
Modalities:
≤ 2 months | Reproductive maturity reached at an age younger than 2 months.
2 – 6 months | Reproductive maturity reached at an age between 2 to 6 months.
6 months – 1 year | Reproductive maturity reached at an age between 6 months to a year.
1 – 2 years | Reproductive maturity reached at an age between 1 to 2 years.
2 – 3 years | Reproductive maturity reached at an age between 2 to 3 years.
3 – 4 years | Reproductive maturity reached at an age between 3 to 4 years.
≥ 4 years | Reproductive maturity reached at an age more than 4 years.
Developmental mechanism | The mechanism of the development of the embryo(s), inside or outside of the parental organism.
Modalities:
oviparous | Reproduction in which eggs are released by the female; development of offspring occurs outside the mother's body.
viviparous | Reproduction in which fertilization and development take place within the female body and the developing embryo derives nourishment from the female.
Egg size | Diameter of the eggs spawned by an organism.
Modalities:
0 – 100 μm | Egg diameter up to 100 μm.
100 – 200 μm | Egg diameter from 100 μm to 200 μm.
> 200 μm | Egg diameter larger than 200 μm.
Epitoky | Form of reproduction of marine polychates in which the new individual arises by modification and separation from the posterior end of the worm in order to leave the bottom and reproduce (MarLIN 2013).
Modalities:
yes | The organism undergoes epitokous metamorphosis.
no | The organism does not undergo epitokous metamorphosis.
Factors triggering reproduction | Factors that can initiate or enhance reproduction.
Modalities:
lunar cycle | Reproduction which is timed to particular phases of the lunar cycle (or the semilunar cycle of spring and neap tides) (Dorresteijn and Westheide 1999).
pheromones / hormones | Spawning as a result of a pheromonal interaction between swarming males and females. Hormonal factors may be involved not only in the timing of reproduction but also in sexual differentiation (Dorresteijn and Westheide 1999).
photoperiod | Reproduction which is timed to a particular daylight length (Dorresteijn and Westheide 1999).
temperature | Reproduction which is controlled by changes in water temperature. In some species, a certain temperature value is a prerequisite for reproduction to occur (Dorresteijn and Westheide 1999).
salinity | Reproduction which is stimulated by changes in salinity (George 1966).
Fecundity | The potential reproductive capacity of an organism or population, measured by the number of gametes (eggs) or asexual propagules (MarLIN 2013).
Modalities:
1 – 50 | Up to 50 eggs per female and reproductive event.
50 – 500 | From 50 to 500 eggs per female and reproductive event.
500 – 2500 | From 500 to 2500 eggs per female and reproductive event.
2500 – 10000 | From 2500 to 10000 eggs per female and reproductive event.
10000 – 20000 | From 10000 to 20000 eggs per female and reproductive event.
20000 – 100000 | From 20000 to 100000 eggs per female and reproductive event.
> 100000 | More than 100000 eggs per female and reproductive event.
Fertilization | Location of the union of male and female gametes.
Modalities:
internal | Fertilization takes place within the female's body.
external (broadcast spawner) | A method of reproduction during which the gametes (egg and sperm) unite outside the body.
external (pseudocopulation) | A form of external fertilization in which the partners are in close contact (Rouse and Pleijel 2006).
Mode of reproduction | The production by an organism of new individuals that contain some portion of genetic material inherited from that organism.
Modalities:
gonochoristic | Having separate sexes throughout life (MarLIN 2013).
simultaneous hermaphrodite | Condition of hermaphroditic animals (and plants) in which the reproductive organs of both sexes are present and functional at the same time.
sequential hermaphrodite | Sequential hermaphrodites are born as one sex, but can later change into the opposite sex. Can be subdivided into protandrous and protogynous hermaphroditism.
asexual reproduction | Reproduction that is not sexual; that is, reproduction that does not include recombining the genotypes of two parents. Includes all different types of asexual reproduction (budding; parthenogenesis etc).
Pattern of oogenesis | Process of germ cell development in the female from the primordial germ cells through oogonia to the mature haploid ova. In polychaetes, two patterns have been identified: intraovarian and extraovarian (Eckelbarger 1983).
Modalities:
intraovarian | Occurs when oocytes are retained by the ovary until most or all of oogenesis (and vitellogenesis) is completed. Ovaries are usually large, structurally complex, and persistent throughout the sexual phase of the female (Rouse and Pleijel 2006).
extraovarian | Occurs when small, previtellogenic oocytes are released from the ovary and complete vitellogenesis in the fluid-filled coelom. Ovaries are generally small, simple and sometimes have a transient nature (Rouse and Pleijel 2006).
Population sex ratio | The ratio of male to female (or vice versa) in a population.
Modalities:
1:1 | The ratio of female to male in the population is 1 to 1.
female > male | The number of females is higher in a population.
female < male | The number of males is higher in a population.
Reproduction strategy of the individual | Number of times an individual can reproduce during its lifetime.
Modalities:
iteroparous | Breeding several times per lifetime.
semelparous | Organisms that have only one brood during their life time and then the parent usually dies.
Reproduction temperature | Water temperature that initiates or enhances reproduction.
Modalities:
cold water | Reproduction in cold water environments (< 0 – 10 °C).
warm / temperate / subtropical waters | Reproduction in environments of average temperatures (10 – 25 °C).
tropical waters | Reproduction in warm water environments (> 25 °C).
Resorption of eggs | Ability to resorb all or part of the gametes instead of spawning them normally.
Modalities:
yes | Organisms that have the ability of egg resorption.
no | Organisms that do not have the ability of egg resorption.
Sexual metamorphosis | Conspicuous change in the organism's body structure prior to reproduction.
Modalities:
yes | Organisms that undergo sexual metamorphosis.
no | Organisms that do not undergo sexual metamorphosis.
Spawning frequency of the population | Period and frequency of spawning in a population.
Modalities:
continuous or semi-continuous | Reproduction occurs all year round or for the most part of the year.
annually; seasonal | Yearly over a drawn out period of several weeks or a few months, or always in a defined season, peaks or epidemic swarming can occur within this period.
multiple events / year | More than once per year, but in relatively defined peaks or intense periods that do not fall within a drawn-out period.
Sperm type | Different types of sperm that occur in organisms and fertilize the eggs. Rouse and Jamieson (1987) proposed a system of classifying polychaete sperm based purely on function, using the terminology ect-aquasperm, ent-aquasperm and introsperm.
Modalities:
ect - aquasperm | Type of sperm that are released into the water and fertilize similarly released eggs (Rouse 2005).
ent - aquasperm | Type of sperm that are released freely into the ambient water but differ from ect-aquasperm in being gathered by, or in some other way reaching, the female (Rouse 2005).
introsperm | Have no contact with water when passed from male to female (Rouse 2005).
Synchronization of spawning | Level of synchronization of the reproductive activity in a population.
Modalities:
yes | Organisms whose populations undergo through a synchronized ripening of the gametes, usually culminating in an epidemic spawning event.
no | Organisms whose populations do not undergo through a synchronized ripening of the gametes.